## Buy list
Section | Model | Function | Qty | Unit USD (MCL list) | Ext USD | Stock MCL direct 2026-08-05 | Mouser/EU stock | Notes
Tx chain | ZX60-P105LN+ | Front LNA (NF ~0.9), directly after AWG CH1 - no input pad | 1 | 119.47 |  | OUT OF STOCK - ships ~Nov 2026 | check | P1dB +18.9; spec edge 2.6 GHz, watch gain tilt at 2.57
Tx chain | VBFZ-2340-S+ | BPF 2020-2660 MHz before tripler (kills LNA harmonics / AWG images) | 1 | 54.13 |  | >100 | check
Tx chain | ZX90-3-812-S+ | Tripler x3, in 2.0-2.7 -> out 6.0-8.1 GHz, drive 0..+5 dBm | 1 | 73.91 |  | >100 | check | Drive at TOP of window (+4.5); CL 15 typ / 22 max
Tx chain | VHF-4600+ | HPF after tripler - kills F1 leak-through (tripler F1 only 21 dBc min) | 1 | 33.81 |  | 230 | check | Load-bearing filter
Tx chain | VLF-8400+ | LPF after tripler - kills F4+; F2 residue would x3 into band in doubler | 1 | 33.81 |  | 558 | check
Tx chain | ZX60-83LN-S+ | 2x interstage amp 6.5-7.7 GHz (G ~19, P1dB ~+18) | 2 | 219.09 |  | OUT OF STOCK - ships ~Nov 2026 | check | Biggest cost line
Rx LO | ZX60-P105LN+ | Front LNA after AWG CH2 (identical front end) | 1 | 119.47 |  | OUT OF STOCK - ships ~Nov 2026 | check
Rx LO | VBFZ-2340-S+ | BPF before tripler | 1 | 54.13 |  | >100 | check
Rx LO | ZX90-3-812-S+ | Tripler x3 | 1 | 73.91 |  | >100 | check
Rx LO | VHF-4600+ | HPF after tripler | 1 | 33.81 |  | 230 | check
Rx LO | VLF-8400+ | LPF after tripler | 1 | 33.81 |  | 558 | check
Rx LO | ZX60-83LN-S+ | 2x interstage amp | 2 | 219.09 |  | OUT OF STOCK - contact sales | check
Rx LO | ZX90-2-24-S+ | Doubler x2 (SECOND unit; first is owned and lives in Tx chain) | 1 | 106.64 |  | OUT OF STOCK - contact sales | check | No output amp needed: MixAMC LO wants only -6 dBm
IF chain | BLK-18-S+ | DC block at MixAMC IF port (until ACST confirms no DC) | 1 | 29.73 |  | >1000 | check
IF chain | VBFZ-780-S+ | IF BPF 710-850 MHz, BEFORE the LNA (kills video transient 60-80 dB) | 1 | 54.13 |  | 55 | check | >=30 dB below 440 MHz and 1.32-16 GHz
IF chain | ZX60-P105LN+ | Single external IF LNA (internal +20 dB does the rest) | 1 | 119.47 |  | OUT OF STOCK - ships ~Nov 2026 | check | Ampless works for first light
Shared | K5-BW1+ | SMA fixed-attenuator kit (all trim pads: 3 / 6 / 12.5 dB slots) | 1 | 378.24 |  | 2 (!) | check | Only 2 kits in stock - order early; verify kit values cover needs
Shared | 141-12SM+ | Hand-Flex 12 in. SMA cables | 8 | 17.13 |  | >1000 | check
TOTAL
Prices = minicircuits.com US list (reference only), fetched 2026-08-05; VAT/shipping/EUR conversion not included. Usual ordering route is Mouser DE / EU distributors - their stock is INDEPENDENT of MCL direct, so the stock-0 flags (ZX60-P105LN+, ZX60-83LN-S+, ZX90-2-24-S+) may not apply there: fill the Mouser/EU stock column manually. CONFIRMED (2026-08-05): the amps ship only ~Nov 2026 -> ORDER THE AMPS FIRST, they are the critical path. Passives all in stock. K5-BW1+ had only 2 kits at MCL direct. November does NOT block first light: SMB100A as Rx LO + ampless IF (internal +20 dB) + interim Tx CW via owned amps (ZX60-123LN-S+ -> ZX60-04183LN+ bridges tripler->doubler for CW bench work, backoff rule waived for characterization only).

## Owned + ACST parts
Where used | Part | Role | Status / note
Tx chain | ZX90-2-24-S+ (#1) | Final doubler x2, 12.91-15.42 GHz out | Owned. CL measured 11.7-12.9 dB on this bench; F1 dip 21.9 dBc at 7.0 GHz is out-of-band (ACST: doesn't matter)
Tx chain | ZX60-04183LN+ | Output amp (G ~9-11 at 14 GHz) | Owned
Tx chain | PE83IR1023 | Isolator 8-18 GHz before AMC | Owned
Spare | MMD-0415HS | Doubler, swap-test only | Owned. Off-spec at both band tops (7.71 vs 7.5 in / 15.42 vs 15 out) - do not design around
Bring-up | R&S SMB100A | Interim Rx LO at -6 dBm, locked to shared 10 MHz | Owned. Fine for CW bring-up; NOT for coherent averaging
Tx core | ACST 1211B-24AL AMC | x24 to 310-370 GHz; input 0..+7 dBm (typ +5); out +10 dBm typ | ACST quote A-241209-2
Rx core | ACST MixAMC WR2.8 | x24, 250-400 GHz; LO -8/-6/-2 dBm; internal IF gain +20 dB; CL 6/8/30 dB; usable CL window ~270-370 GHz; spec IF <=1 GHz | ACST quote A-241209-2. Open: internal IF amp P1dB/recovery; LO abs-max; DC on IF port
Both | 2x ACST 527G horn | WR-2.8 horn antennas (~25 dBi class) | ACST quote A-241209-2

## Tx chain levels
# | Stage | Gain/Loss (dB) | Level out (dBm) | Note
1 | AWG CH1, 0.55 Vpp ceiling | - | -5.5 | Measured (pinned EXA run cw_level_check_2026-07-27), WEAK edge 2.570 GHz; strong edge -4.24 (spread 1.27 dB, absorbed by per-segment scalars / pre-emphasis)
2 | Cable | -0.5 | -6 | No pad before first amp - a pad here costs C/N dB-for-dB
3 | ZX60-P105LN+ | 15.5 | 9.5 | NF ~0.9 -> ~164-167 dBc/Hz floor into first multiplier; 9.4 dB below P1dB (+18.9)
4 | Pad 3 dB | -3 | 6.5 | Noise-free trim (signal >>100 dB above kT after first amp)
5 | VBFZ-2340-S+ + interconnect | -2 | 4.5 | Tripler drive window 0..+5 dBm: driven at the TOP (bench rule: diode multipliers worst backed off)
6 | ZX90-3-812-S+ x3 | -15 | -10.5 | 2.152-2.570 -> 6.455-7.710 GHz. CL 15 typ (22 max). F1 only 30/21 dBc -> next filter load-bearing
7 | VHF-4600+ | -1.2 | -11.7 | Kills tripler F1 (2.15-2.57 GHz leak-through)
8 | VLF-8400+ + cable | -1.3 | -13 | Kills F4+; F2 residue (4.30-5.14 GHz) would x3 into 12.9-15.4 IN-BAND in the doubler - this is why interstage filters stay despite ACST's out-of-band tolerance
9 | ZX60-83LN-S+ | 19 | 6 | 12 dB below P1dB (~+18)
10 | Pad 12.5 dB | -12.5 | -6.5 | Noise-free level set for second stage
11 | ZX60-83LN-S+ + cable | 18.8 | 12.3 | 5.7 dB below P1dB - at the >=5 dB backoff rule edge
12 | ZX90-2-24-S+ x2 (owned) | -12 | 0.3 | Drive +12.3 vs +11 window floor (1.3 dB margin). CL measured 11.7-12.9. Out 12.91-15.42 GHz
13 | Pad 3 dB (trim) | -3 | -2.7 | Set on bench to land the AMC at ~+5
14 | ZX60-04183LN+ (owned) | 9 | 6.3 | G ~9-11 at 14 GHz; ~9 dB backoff
15 | PE83IR1023 isolator (owned) | -0.9 | 5.4 | Protects doubler/amp from AMC input reflections
16 | Cable to AMC | -0.6 | 4.8 | AMC window 0..+7 dBm, typ +5: lands mid-window; no output filter (ACST: out-of-band content doesn't matter)
Design values (datasheet gains + measured AWG scan + measured doubler CL). Verify each stage with run_insert difference sweeps at build time.

## Rx LO chain levels
# | Stage | Gain/Loss (dB) | Level out (dBm) | Note
1 | AWG CH2 CW, 0.55 Vpp ceiling | - | -5.5 | Same measured band as CH1. Per-segment CH2 amplitude scalars are LOAD-BEARING: hold -6.0 dBm across the 1.3 dB tilt AND keep MixAMC CL drive-constant across segments
2 | Cable | -0.5 | -6 | No pad before first amp - a pad here costs C/N dB-for-dB
3 | ZX60-P105LN+ | 15.5 | 9.5 | NF ~0.9 -> ~164-167 dBc/Hz floor into first multiplier; 9.4 dB below P1dB (+18.9)
4 | Pad 3 dB | -3 | 6.5 | Noise-free trim (signal >>100 dB above kT after first amp)
5 | VBFZ-2340-S+ + interconnect | -2 | 4.5 | Tripler drive window 0..+5 dBm: driven at the TOP (bench rule: diode multipliers worst backed off)
6 | ZX90-3-812-S+ x3 | -15 | -10.5 | 2.152-2.570 -> 6.455-7.710 GHz. CL 15 typ (22 max). F1 only 30/21 dBc -> next filter load-bearing
7 | VHF-4600+ | -1.2 | -11.7 | Kills tripler F1 (2.15-2.57 GHz leak-through)
8 | VLF-8400+ + cable | -1.3 | -13 | Kills F4+; F2 residue (4.30-5.14 GHz) would x3 into 12.9-15.4 IN-BAND in the doubler - this is why interstage filters stay despite ACST's out-of-band tolerance
9 | ZX60-83LN-S+ | 19 | 6 | 12 dB below P1dB (~+18)
10 | Pad 12.5 dB | -12.5 | -6.5 | Noise-free level set for second stage
11 | ZX60-83LN-S+ + cable | 18.8 | 12.3 | 5.7 dB below P1dB - at the >=5 dB backoff rule edge
12 | ZX90-2-24-S+ x2 (owned) | -12 | 0.3 | Drive +12.3 vs +11 window floor (1.3 dB margin). CL measured 11.7-12.9. Out 12.91-15.42 GHz
13 | Pad 6 dB | -6 | -5.7 | MixAMC LO window -8 / -6 typ / -2 MAX dBm -> lands at typ. NEVER exceed -2: verify on EXA before first connect
Identical to Tx chain through the doubler (second units of every part), then just a pad - NO output amp, NO isolator (6 dB pad gives 12 dB return isolation for a CW LO). CW at every stage -> build and characterize this chain FIRST, clone settings to Tx.

## IF levels + chirp leak
# | Stage | Gain/Loss (dB) | FID path (dBm) | Leak, Tx typ (dBm) | Leak, Tx max (dBm) | Note
1 | Tx AMC output | - | - | +10 | +17 | 310-370 GHz; +8 min / +10 typ / +17 max
2 | Horn-horn coupling, >=0.5 m | -27 | S (FID at Rx horn) | -17 | -10 | Friis, ~25 dBi facing horns. MEASURE with detector before mixer is ever in beam. Mixer: linear <-10, DAMAGE 0 dBm -> typ leak is inside the LINEAR range
3 | MixAMC net (CL -8 + IF amp +20) | 12 | S+12 | -5 | +2 | Internal IF amp P1dB unknown - the remaining dead-time question for ACST
4 | BLK-18-S+ DC block | -0.2 | S+11.8 | -5.2 | +1.8
5 | VBFZ-780-S+ IF BPF | -1.8 | S+10 | -7 | 0 | BEFORE the LNA: video/LF transient killed 60-80 dB pre-amplification; IL costs only ~0.03 dB NF behind the internal +20 dB
6 | ZX60-P105LN+ | 15.5 | S+25.5 | +8.5 | +15.5 | Leak: 10.4 dB below P1dB at typ (linear!); 3.4 dB at AMC max (mild compression)
7 | MSO64B, 50 ohm | - | record | 0.60 V RMS | 1.34 V RMS | 50-ohm max 5 V RMS - safe. Detection window opens AFTER chirp ends: leak never appears in recorded data, it only sets settling
Noise: system NF ~ CL 8 + internal amp ~2 = ~10 dB DSB. Density at scope = -174 +10 +12 -2 +15.5 = -138.5 dBm/Hz, ~16 dB above scope front-end floor -> scope contributes ~0.1 dB. Single-sideband detection of a DSB mixer with unexcited image = +3 dB noise fold (standard, accepted).

## Frequency plan
Topic | Statement
Multiplication | AWG 2.152-2.570 GHz -> x3 (ZX90-3-812) -> 6.455-7.710 -> x2 (ZX90-2-24) -> 12.91-15.42 -> x24 (AMC / MixAMC) -> 310-370 GHz. Total x144 = 43.2 dB phase-noise growth (2.5 dB better than the x8 route).
Segmentation | ~100 MHz output segments = ~4.2 MHz baseband chirps, DUC NCO-stepped; ~120 segments tile 310-370 GHz. CH1 (chirp) and CH2 (CW LO) share one AWG buffer -> shot-to-shot phase coherence by construction.
Rx LO placement | 24*f_LO,Rx = segment LOW edge - 730 MHz (LO always BELOW the segment). Keeps the LO <= 369.3 GHz, inside the MixAMC's good-CL window (~270-370), and maps the whole segment to ONE sideband, non-inverted.
AWG offset | f_CH2 = (f_seg,low - 0.730 GHz)/144 -> CH2 sits 5.417 MHz below the CH1 segment-center equivalent (for 100 MHz segments). Steps in lockstep with CH1's NCO.
IF band | Segment maps to IF 730-830 MHz - inside VBFZ-780 passband (710-850, 20 MHz margin each side) and inside the MixAMC's SPECIFIED <=1 GHz IF band. The bare 316G mixer core works to 40 GHz; the <=1 GHz spec is the internal +20 dB IF amp's band, and gain/flatness are only guaranteed there -> stay below 1 GHz (user decision 2026-08-05).
Image band | DSB mixer: image = LO - IF = 1.46 GHz below the segment low edge. Unexcited (FID only comes from the currently excited segment) -> contributes only the standard 3 dB DSB noise fold, no spectral ambiguity.
What is detected | Detection window opens only AFTER the chirp ends: recorded data contains ONLY FID x LO. The chirp-leak beat (sweeps 730-830 MHz during excitation, since leak and LO mix while the chirp is on) never contaminates spectra - it only matters for mixer safety (OK: -17 dBm < -10 linear limit) and IF/scope settling before the window.
In-band spur logic | Interstage filters exist to prevent IN-band products: tripler F2 residue (4.30-5.14 GHz) x3 in the doubler would land at 12.9-15.4 GHz; LNA harmonics likewise. Out-of-band content at AMC/MixAMC inputs doesn't matter (ACST, 2026-08-05, qualitative - written dBc limit still requested).
Scope | MSO64B, 25 GS/s, common 10 MHz ref with AWG, triggered on AWG marker. IF band 730-830 MHz clears the scope's own 1.5 GHz comb. 270-310 GHz of the MixAMC window is dead margin: the Tx AMC starts at 310 GHz.

## Nov workaround
Slot | Design part (ships ~Nov) | In-stock alternate (2026-08-05) | Alt USD / stock | Verified specs (datasheet) | Consequence
Front LNA, Tx | ZX60-P105LN+ | OWNED ZX60-H242+ (interim) | 0 | At 2.4 GHz: G 12.9, NF 3.0, P1dB +23.2 (16 dB backoff!). Spec ends at 2.4 GHz - our band tops at 2.57 | FREE bridge; was the x8 chain's front amp. GATE: 10-min EXA gain-tilt check 2.4-2.57 GHz first. ~2 dB C/N penalty vs design for 3 months. Contingency if the edge check fails: ZRL-3500+ ($185.88, 47 stock, SMA; NF 2.3, G 22, P1dB +24)
Front LNA, Rx LO | ZX60-P105LN+ | OWNED ZX60-123LN-S+ | 0 | In-spec 0.5-12 GHz; at 2 GHz: NF 2.1 (best NF on hand), G 18.9, P1dB +16.5 | Only 2-4 dB backoff at full AWG drive - fine HERE because the LO is CW (no envelope -> no AM-PM dynamics; per-segment scalars hold drive constant). NOT usable in the Tx front slot for the same reason
Interstage, per chain (was 2x ZX60-83LN-S+ + 12.5 dB pad) | 2x ZX60-83LN-S+ | 2x TB-830A+ per chain (eval board of PMA3-83LN+ = the SAME MMIC inside the ZX60-83LN-S+) | 141.61 / MMIC >1000 | PMA3-83LN+: 0.5-8 GHz, G ~19.5, P1dB ~+19.5, NF ~1.4 - the numbers the ZX60-83LN spec derives from | Electrically the original design (19+19-12.5 pad plan unchanged). USER REQUIREMENT: must ship WITH SMA connectors - standard for MCL TB test-board format but NOT shown on the page: CONFIRM connectors + board lead time with MCL/Mouser before ordering. Open PCB: needs +5 V bench-supply wiring, no enclosure - acceptable for a 3-month bridge. FALLBACK: ZVA-183-S+ (SMA, $1,732.64, >10 stock) - works but overkill money for an interim
IF amp | ZX60-P105LN+ | NONE - run ampless (interim) | 0 | MixAMC internal +20 dB carries it; receiver floor only ~3 dB above scope floor bare | ~1.8 dB NF penalty until Nov - fine for bring-up. (If ZRL is bought for the Tx front, the freed H242 can take the IF slot instead: 730-830 in its band, P1dB +22.5 = 14 dB leak headroom.) ZFL-1000LN+ REJECTED: P1dB +3 clips 10 dB on the leak
Doubler #2, Rx LO | ZX90-2-24-S+ (lead unknown - ask) | owned MMD-0415HS bridge | 0 | Off-spec at both band tops (7.71 vs 7.5 in / 15.42 vs 15 out); measured on this bench in x8 campaign | CW-tolerable bridge; measurement gate already planned; swap when the ZX90 ships. NOTE: KSX2-24+ ($6.88, >1000 stock) is the same die as the ZX90-2-24-S+; TB-KSX2-24+ board exists
DECISION PENDING PRICE (user 2026-08-05): low-drive doubler, both chains | - | 2x Marki MMD-1030LS | check shop.markimicrowave / RFMW / Mouser | In 5-15 GHz, out 10-30, drive 5-15 nom +7, CL 12.5/14, F1 38 dBc, F3 46 dBc, SMA in / 2.92 out | Makes the interstage SINGLE-amp: 1x TB-830A+ (+19.8, 12.7 dB backoff) -> +6.8 dBm -> doubler. Rx: out -5.7 dBm = the MixAMC's -6 target with zero further parts; no ZX90 #2 needed. Tx: +6.8 is 8 dB below window top -> GATE with run_am_pm A/B vs owned ZX90 before committing; fallback = owned ZX90 + 2x TB. If adopted, Nov 83LN order shrinks 4 -> 2 (or 0). (Also verified: MITEQ MX2J080160-2C, drive 3-8 dBm = top-of-window at +6.8, CL 11, F1 only 20 dBc, quote/surplus only)
Reorder option (Rx-only fallback) | - | doubler-first x6: owned MMD-0415HS -> ZX60-V63+ -> ZXF90-3-223-K+ | 92.90/>100 + 575.00/12 | V63: 0.05-6 GHz G 20 P1dB +18.3. ZXF90: in 3.33-7.33, out 10-22, drive +12-18, CL 16.5 | All in stock; post-ACST the old F4 objection is dead (out-of-band). BUT the tripler gets driven at the BOTTOM of its +12-18 window (V63 P1dB limits) - violates the drive-at-top AM-PM rule for the CHIRP, so Tx keeps tripler-first; only worth considering for the CW Rx LO chain if the TB boards fall through
Rejected alternates | - | ZX60-P33ULN+ / ZX60-33LN-S+ / ZVE-8G+ / ZFL-1000LN+ | - | P33ULN: $152.68 stock 0. 33LN-S+: non-catalog. ZVE-8G+: $1,899, in stock, works (G 30, P1dB +30) but no advantage over ZVA here. ZFL-1000LN+: P1dB too low
PLAN OF RECORD 2026-08-05: price-check 2x MMD-1030LS (Mouser/Marki/RFMW when up); if sane, buy both + 2x TB-830A+ and bench-verify (run_insert CL/spurs at +6.8 dBm, run_am_pm for the Tx unit). INTERIM-UNTIL-NOVEMBER PLAN otherwise (this sheet is a BRIDGE, not the final design): new interim spend = 4x TB-830A+ ~ $566 (pending SMA + lead-time confirmation); everything else bridged free (H242 -> Tx front after edge check, 123LN -> Rx LO front, IF ampless, MMD-0415HS -> Rx doubler). Contingency +$186 (ZRL-3500+) if the H242 edge check fails. Passives ($990) are PERMANENT design parts - order now regardless. KEEP THE FULL November order (3x P105LN, 4x 83LN, ZX90-2-24 #2 = the final, better-performing parts); in November the interims retire to spares/bench amps.

## Final chains (MMD-1030LS)
Tx chain - AWG CH1 to AMC (weak-edge design values)
1 | AWG CH1, 0.55 Vpp ceiling | - | -5.5 | Measured (pinned EXA run), WEAK edge 2.570 GHz; strong edge -4.24; per-segment scalars + chirp pre-emphasis absorb the tilt
2 | Cable | -0.5 | -6 | No pad before the first amp
3 | ZX60-P105LN+ (Nov; interim H242/ZRL) | 15.5 | 9.5 | NF ~0.9; 9.4 dB below P1dB
4 | Pad 3 dB | -3 | 6.5 | Noise-free trim
5 | VBFZ-2340-S+ + interconnect | -2 | 4.5 | Tripler window 0..+5: driven at the top
6 | ZX90-3-812-S+ x3 | -15 | -10.5 | Out 6.455-7.710 GHz; CL 15 typ/22 max
7 | VHF-4600+ | -1.2 | -11.7 | Kills tripler F1 (21 dBc min)
8 | VLF-8400+ + cable | -1.3 | -13 | Kills F2 residue (would x2 into 8.6-10.3, and prevents in-band products downstream)
9 | ZX60-83LN-S+ (Nov; interim TB-830A+) | 19.8 | 6.8 | SINGLE stage - no second amp, NO 12.5 dB pad. 12.7 dB below P1dB
10 | MMD-1030LS x2 | -12.5 | -5.7 | Drive +6.8 in 5-15 window (nom +7). Out 12.91-15.42 GHz. F1 38 dBc / F3 46 dBc. GATE: run_am_pm A/B vs owned ZX90 (drive is 8 dB below window top)
11 | ZX60-04183LN+ (owned) | 11 | 5.3 | G ~11 at 14 GHz (project's standing number); ~13 dB backoff
12 | PE83IR1023 isolator (owned) | -0.9 | 4.4
13 | Cable to AMC | -0.6 | 3.8 | AMC window 0..+7 typ +5: weak edge +3.8, strong +5.1 - in window, at/near typ. If the bench wants more: revert Tx to owned ZX90 route (previous sheets) or 2nd amp + MMD at +12
Rx LO chain - AWG CH2 to MixAMC LO (weak-edge design values)
1 | AWG CH2 CW, 0.55 Vpp ceiling | - | -5.5 | Per-segment CH2 scalars hold the MixAMC LO at -6.0 dBm across the band tilt AND keep CL drive-constant
2 | Cable | -0.5 | -6
3 | ZX60-P105LN+ (Nov; interim owned 123LN) | 15.5 | 9.5 | 123LN interim: NF 2.1, backoff 2-4 dB - fine for CW
4 | Pad 3 dB | -3 | 6.5
5 | VBFZ-2340-S+ + interconnect | -2 | 4.5
6 | ZX90-3-812-S+ x3 | -15 | -10.5
7 | VHF-4600+ | -1.2 | -11.7
8 | VLF-8400+ + cable | -1.3 | -13
9 | ZX60-83LN-S+ (Nov; interim TB-830A+) | 19.8 | 6.8 | Single stage
10 | MMD-1030LS x2 | -12.5 | -5.7 | Out lands AT the MixAMC target - no output amp, no big pad. CW -> nominal drive is fine (no AM-PM gate needed here)
11 | Trim pad 0-1 dB + cable | -0.3 | -6 | MixAMC LO window -8 / -6 typ / -2 MAX: verify on EXA before first connect; NEVER above -2
IF chain unchanged: MixAMC IF -> BLK-18-S+ -> VBFZ-780-S+ -> ZX60-P105LN+ (Nov; interim H242 or ampless) -> scope. Buy-list delta vs baseline: +2x MMD-1030LS (price TBD), TB-830A+ 4 -> 2, Nov 83LN order 4 -> 2, ZX90-2-24-S+ #2 CANCELLED, 12.5 dB pads unneeded (kit still wanted for 3/6 dB trims). Owned ZX90 retires to Tx fallback. Bench gates before this sheet becomes the build: run_insert CL/spur sweep of each MMD at +6.8 dBm; run_am_pm on the Tx unit.